## Sheet4
Process Measurement System
Technical Datasheet
Sonar Class of Flow and Entrained Air Measurment Systems
| CUSTOMER |  |  |  | EMAIL
| COMPANY |  |  |  | PHONE
| CITY/STATE |  |  |  | SALESREP
| COUNTRY |  |  |  | INDUSTRY
TECHNICAL SPECIFICATIONS
TRANSMITTER | INTEGRAL/REMOTE |  | REMOTE | TRANSDUCER METER | ACTIVE / PASSIVE |  | PASSIVE
| POWER SUPPLY |  | AC:100 to 240 VAC, 50/60 Hz, 25 WATTS |  | MEASUREMENT TYPE |  | SONAR ARRAY PROCESSING
|  |  | DC: 18 to 36 VDC, 23 WATTS |  | MEASUREMENT PARAMETER |  | LIQUID, VOLUMETRIC FLOW
| ANALOG OUTPUT RANGE |  | (2) 4-20mA CHANNELS (INTERNAL OR EXTERNAL POWERED) |  | SENSOR TYPE |  | PIEZO ELECTRIC POLYMER
| OUTPUT LOAD IMPEDANCE |  | 650 OHMS MAX |  | ELEMENT MATERIAL |  | PVDF
| ENCLOSURE | RATING | NEMA 4X, IP55 |  | ENCLOSURE | 2" - 16" | FIBERGLASS
|  | MATERIAL | FIBERGLASS |  |  | ABOVE 16" | STAINLESS STEEL OR FIBERGLASS
| DIGITAL OUTPUTS |  | PULSE, ALARM, HART, MODBUS ASCII/RTU RS232/485, FOUNDATION FIELDBUS H1 |  | RATED LINEAR RANGE Liquids |  | 1 TO 10 M/S (3 TO 30 FT/S)
[5 empty] | RATED LINEAR RANGE Gases |  | UP TO 61 M/S (200 FT/S)
| PROCESSOR |  | 32-BIT DIGITAL SIGNAL PROCESSOR |  | ACCURACY - FLOW - LIQUIDS |  | ± 1% OF READING
| DATA LOGGING CAPABILITY |  | YES |  | ACCURACY - FLOW - GASES
| SYSTEM DIAGNOSTICS |  | YES |  | REPEATABILITY - FLOW - LIQUIDS |  | ± 0.3% OF READING
| LOCAL DISPLAY |  | LCD WITH BACKLIGHT |  | REPEATABILITY - FLOW - GASES
| OPERATING TEMP RANGE |  | -20°C TO +60°C (57°C ZONE 2) |  | ACCURACY - ENTRAINED AIR |  | ± 5% OF READING. .01% TO 20%
| STORAGE TEMP RANGE |  | -30°C TO +80°C |  | REPEATABILITY - ENTRAINED AIR |  | ± 1% OF READING, .01% TO 20%
| MOUNTING |  | PIPE OR WALL MOUNT |  | OPERATING TEMP RANGE |  | -40°C TO +100°C (Standard, Higher Available)
| BI-DIRECTIONAL MEAS. |  | YES/PROGRAMMABLE |  | STORAGE TEMP RANGE |  | -40°C TO +85°C
| MEASUREMENT TYPES |  | FLOW, ENTRAINED GAS, SPEED OF SOUND, SOUND PRESSURE LEVEL |  | MOUNTING |  | EXTERNAL CLAMP-ON (NON-CONTACT)
TRANSMITTER - TRANSDUCER CONNECTION |  |  |  |  | ELECTRICAL CERTIFICATION INFORMATION
| CABLE |  | CIDRA CUSTOM CABLE |  | AREA ELECTRICAL CLASS |  | ORDINARY LOCATION, CLASS I DIV 2, CLASS I ZONE 2 ATEX
| RFI PROTECTION |  | YES |  | APPROVAL |  | cTUVus (SAFETY), UL/DEMKO (HAZ. AREA)
[5 empty] | I.S. RATED |  | NO
APPLICATION INFORMATION REQUEST FORM (CUSTOMER TO SPECIFY - ***critical information, please complete)
| INSTRUMENT TAG NO. |  |  |  | PIPE | SIZE / SCHEDULE or OD and ID***
| LINE NO. |  |  |  |  | PIPE ORIENTATION***
| MEASUREMENT TYPE(S) |  |  |  |  | PIPE MATERIAL***
| MODEL |  |  |  |  | LINER MATERIAL
| PROCESS DESCRIPTION |  |  |  |  | LINER THICKNESS
| CRITICAL INSTRUMENT |  |  |  |  | ID WITH LINER
| PID NO. |  |  |  |  | WELD BEAD PRESENT (yes/no)
| POWER SUPPLY (AC/DC) |  |  |  | FLUID CHARACTER | FLUID TYPE (Gas, Liquid, Slurry)***
| LOCATION RATING (CL/DIV) |  |  |  |  | FLUID COMPOSITION
| COMMUNICATION INTERFACE |  |  |  |  | FLUID DENSITY or SPEC GRAV or MOL WT***
CABLE LENGTH
| ADDITIONAL COMMENTS / UNUSUAL CONDITIONS: |  |  |  |  | % SOLIDS BY WEIGHT
FLOW REGIME (turbulent homogeneous, turbulent non-homogeneous, non-turbulent)
STEADY/PULSE/ BATCH
PROCESS DATA
|  |  | MEASUREMENT TYPE |  | UNITS | MIN | NOMINAL | MAX
AMBIENT TEMPERATURE
FLOW RATE***
50 Barnes Park North |  |  | PROCESS TEMPERATURE***
Wallingford, CT 06492 |  |  | PROCESS PRESSURE***
203.265.0035 |  |  | LINE VELOCITY
BF0027g Rev E |  |  | VISCOSITY